## Sheet1
S.No. | Region | Pipeline | Station | Equipment Type | Equipment Tag | Year | Description | Keyword | Report | RAG Answer
1 | SERPL | PRRPL | Jatni | Mainline pump | MP-03 | 2025 | Motor breakdown | Mainline pump,Motor, Shaft,Bearing,Misalignment | Report 1 | Based on the provided context, the motor breakdown occurred due to the rubbing of the IBC (Inner Bearing Cover) on the rotor shaft, which was caused by the shaft bearing seat being worn out. This was due to a combination of factors, including: 1. Poor workmanship observed during the previous job of motor overhauling. 2. The IBC was found cracked and damaged, which led to overheating of the motor. 3. Improper clearance of the bearing seat on the shaft. 4. Misalignment and looseness, which led to an increase in vibration of the motor. The motor was an Ansaldo make, 1230 KW, 6.6 KV, 2984 RPM, induction motor, with a frame size of ETV 630. It was last overhauled in 2023 at M/s. IOCL works, where the bearings on both DE and NDE sides were replaced. However, the motor was tripped due to high DE side bearing temperature and higher vibration readings on October 25, 2025.
2 | WRPL | MPPL | Rajola | Mainline engine | MP-02 | 2013 | Turbocharger failure | Engine, Turbine, Turbocharger, Bearing | Report 2 | Based on the provided context, the answer to the question "Turbocharger failure" is: The turbocharger failed due to excessive run hours, exceeding the OEM-specified service life of 48,000 hours. The two turbochargers that failed in quick succession in MP2 had completed 67,820 hours and 77,695 hours, respectively, at the time of failure. The rotor assembly, which consists of turbine blades with lancing wire, rotor shaft, thrust collar, and other components, is prone to failure beyond the specified service life.
3 | WRPL | KJPPL | Sidhpur | Mainline pump | MP-02 | 2023 | Multiple seal failure | Mainline pump, Pump,Seal, Bearing, Alignment, Installation | Report 3 | Based on the provided context, it appears that there have been multiple seal failures in the system. Initially, a mechanical seal spares for a higher capacity pump (BP1 & BP2) was nil, and BP-01 was not available till 17.03.2017. However, a local seal was fabricated by M/s Apex and fitted on 18.03.2017, but it failed after running for only 9 hours. Later, instead of silicon carbide, a tungsten carbide seal was fabricated and fitted on 06.04.2017, but it also failed after installation. The pump has been unavailable since then. Therefore, it can be concluded that there have been multiple seal failures in the system.
4 | WRPL | SMPL | Viramgam | Booster pump | BP-01 | 2017 | Seal failure | Booster pump, rotor, muff coupling, Bush | Report 4 | The seal failure occurred on multiple occasions. Initially, a mechanical seal spares for a higher capacity pump (BP1 & BP2) was not available, and a local seal was fabricated by M/s Apex. However, this seal failed after running for only 9 hours on 18.03.2017. Later, a tungsten carbide seal was fabricated and fitted on 06.04.2017, but it also failed after installation. The pump has been unavailable since then. The investigation suggests that the failure of the seal cooling pipe by fatigue failure mechanism is the primary cause of the seal failure.
5 | WRPL | MPPL | Aburoad | Mainline engine | MP-01 | 2018 | Water leakage from cylinder block | Engine,Cylinder block, water leak | Report 5 | I don't know. The provided context does not mention water leakage from the cylinder block. It mentions water leakage from the injector sleeve of cylinder heads, but not from the cylinder block itself.
6 | WRPL | SMPL | Viramgam | Booster pump | BP-01 | 2020 | Major overhauling | Booster pump, overhauling | Report 6 | Major overhauling of BP-01 was carried out in July 2020.
7 | WRPL | SMPL | Sidhpur | Mainline engine | MP-02 | 2015 | Engine failure | Engine, Exhaust Temperature, Bearing,Long run,Hardness profile,schedule | Report 7 | Based on the given context, the engine failure occurred in MP-2 WRPL Surendranagar. The engine, a 'G' series engine supplied by M/s Allen Diesels, failed on 22.02.2023 after running 83,854 hours. The exact cause of the failure is not specified, but the possible reasons mentioned include: 1. Failure of Piston/Gudgeon pin area 2. Failure of Push-rod 3. Failure of Cylinder head However, the primary reason for the failure is attributed to the failure of a component in Cylinder # 4, which is not specified.
8 | WRPL | SMPL | Surendranagar | Mainline engine | MP-02 | 2022 | Engine failure | Engine,Piston, Gudgeon pin, cavity,Cylinder head, Connecting rod,Liner | Report 8 | Based on the provided context, it appears that the engine failure occurred in the MP-2 WRPL Surendranagar. The failure occurred on 22.02.2023, after the engine had run for 83,854 hours. The engine was a new 'G' series engine supplied by M/s Allen Diesels, with the engine serial number D6/50191-5 and engine type 6S37G. The possible reasons for the failure are attributed to: 1. Failure of Piston /Gudgeon pin area 2. Failure of Push-rod 3. Failure of Cylinder head However, the primary reason for the failure is attributed to the failure of a component in Cylinder # 4, which is likely to be the inlet and exhaust valves, causing peak pressure to exceed the maximum allowable value, resulting in failure of the liner.
9 | WRPL | SMPL | Surendranagar | Mainline engine | MP-02 | 2016 | Engine 18000hrs schedule maintenance | Engine,Piston, Gudgeon pin, cavity,Cylinder head, Connecting rod,Liner, Fuel pump | Report 9 | I don't know. The provided context does not mention the 18,000 hours schedule maintenance for the MP-2 engine. It does mention that the next major maintenance is due after 20,039 hours.
10 | WRPL | MPPL | Aburoad | Mainline engine | MP-01 | 2012 | Engine fuel pump cam eye failure | Engine,Piston, Gudgeon pin, cavity,Cylinder head, Connecting rod,Liner, Fuel pump | Report 10 | The probable cause of failure of the engine fuel pump cam eye is material failure of the fuel pump bracket. This caused the roller guide to come out of its slotted position, resulting in a shear load on the fuel pump cam eye, which elongated the material along the edges.
11 | WRPL | SMPL | Viramgam | Mainline pump | MP-08 | 2024 | Leakage from seal cooling piping | Mainline pump,Fatigue failure ,Seal | Report 11 | The leakage from seal cooling piping was identified as originating from the thread portion of the seal cooling pipe of MP-08 at the NDE (Non-Destructive Examination) side.
12 | WRPL | SMPL | Chaksu | Basket Strainer | Basket Strainer | 2017 | Frequent chokage of Basket strainer | Basket strainer, Pressure drop, | Report 12 | I don't know. The provided context does not mention anything about a "Basket strainer" or its maintenance. It appears to be related to maintenance activities and technical reports on various equipment such as pumps and turbochargers, but there is no information about a "Basket strainer".
13 | NRPL | SMPL | Rewari | DG Set | DG Set | 2015 | Breakdown of DG Set | DG Set, Generator,Piston,Liner | Report 13 | I don't know. The provided context does not mention a breakdown of a DG (Diesel Generator) Set. It mentions the breakdown of a MP-2 engine at WRPL Surendranagar and a New Booster Pump-01 seal failure at WRPL Viramgam.
14 | NRPL | MJPL | Mathura | Mainline pump | MP-03 | 2018 | Breakdown of mainline pump due to vibration | Mainline pump, Pump,Bearing, Vibration, Impeller | Report 14 | Based on the provided context, the breakdown of the mainline pump due to vibration can be attributed to several factors: 1. Misalignment: The pump shaft and bowl bush bore clearance measurements after maintenance show a significant increase in clearance, indicating misalignment. This can cause excessive vibration. 2. Run out in the shaft: The run out in the shaft was measured to be 260 microns, which is a significant value. This can also contribute to excessive vibration. 3. Loose bearing: The bearing found loose on the shaft seat can cause excessive heat and stress, leading to vibration. 4. Vibration value: The maximum vibration value measured on the NDE motor horizontal was 1.6 mm/s, which is higher than the acceptable value. However, it is not explicitly stated that the breakdown was due to vibration alone. The context suggests that the breakdown was due to a combination of factors, including misalignment, run out in the shaft, loose bearing, and excessive vibration. Therefore, the breakdown of the mainline pump can be attributed to a combination of factors, including: * Misalignment * Run out in the shaft * Loose bearing * Excessive vibration It is not possible to pinpoint a single cause for the breakdown based on the provided context.
15 | SERPL | PHDPL | Paradip | Mainline pump | MP-03 | 2019 | Bearing failure of mainline pump at PHDPL Paradip | Mainline pump, Pump,Bearing, Vibration | Report 15 | Based on the provided context, I don't have enough information to determine the cause of bearing failure of the mainline pump at PHDPL Paradip. The context provided seems to be related to a different pump station (WRPL Viramgam) and a different motor (IBC). The information about the mainline pump at PHDPL Paradip is not mentioned in the provided context.
16 | NRPL | SMPL | Rewari | Mainline engine | MP-03 | 2014 | Engine failure at high lube oil differential pressure | Engine,Piston, Bearing,Liner, Lube oil,filters,Lubrication | Report 16 | Based on the provided context, I do not know the answer to the question "Engine failure at high lube oil differential pressure". The context discusses various potential causes of engine failure, such as thermal overloading, lube oil contamination/starvation, and major maintenance overhauling, but it does not specifically mention high lube oil differential pressure as a cause of engine failure.
17 | WRPL | MPPL | Aburoad | Mainline engine | MP-05 | 2024 | Engine failure due to cylinder head inlet valve damage | Engine,Piston, Crosshead,bolt,inlet valve, Cylinder head,Exhaust Temperature | Report 17 | Based on the provided context, I do not know the answer to the question "Engine failure due to cylinder head inlet valve damage".
18 | ERPL | PHBPL | Haldia | Storage Tank | Storage Tank | 2022 | Failure of fire water cone roof storage tank | Tank,Distortion, Venting,Breathing,Fire water | Report 18 | I don't know. The provided context is about a turbocharger failure analysis and engine inspection report, but it does not mention anything about a fire water cone roof storage tank.
19 | WRPL | SMPL | Vadinar | Booster pump | Booster pump | 2014 | Failure of Newly comissioned Booster pumps | Booster pump, Casing wearing ring , Split muff coupling , seal | Report 19 | Based on the provided context, there were several instances of failure of newly commissioned booster pumps at WRPL Viramgam. 1. **New Booster Pump-01 seal failure**: The seal failure occurred on BP-01 after a cumulative running of 160 hours. The stationary part of the seal silicon carbide got completely damaged. 2. **BP-02 breakdown**: A breakdown occurred earlier on 17.02.2017 in BP-02, and two complete cartridge-type mechanical seals for BP-1 & BP-2 were received and used. 3. **BP-01, Pump Bearing Temperature High Problem**: BP-01 was not available for operation from 29.05.2020 due to a pump bearing temperature high problem. The issue was resolved by replacing the pump bearing. 4. **Report on failure of MP-2 WRPL Surendranagar**: Although the report is not fully available in the provided context, it mentions the failure of a piston and cylinder liner. These instances indicate that the newly commissioned booster pumps experienced various types of failures, including seal failure, bearing temperature high problem, and piston and cylinder liner failure.
20 | WRPL | MPPL | Aburoad | Mainline engine | MP-01 | 2018 | Engine failure due to cylinder head inlet valve damage | Engine,Piston, Crosshead,bolt,inlet valve, Cylinder head,Exhaust Temperature | Report 20 | Based on the provided context, I do not know the answer to the question "Engine failure due to cylinder head inlet valve damage".
21 | NRPL | MJPL | Mathura | Mainline pump | MP-01 | 2017 | Bearing failure in Mainline pump | Mainline pump, Pump,Bearing, Vibration | Report 21 | Based on the provided context, I can identify the bearing failure in Mainline pump as follows: - In the first report, it is mentioned that the pump bearing temperature is going high towards alarm/trip set point, indicating a potential bearing failure. - Upon dismantling and inspection of the pump, the following issues were found: - 2 nos. of sleeve were found in a loose condition. - The bottom end bush was found damaged. - One number of spider bushes was found damaged, and all three spider bushes were bored up to marks disappeared. - The probable cause of failure is not explicitly mentioned in the context, but it is mentioned that the roller guide came out from its slotted position in the fuel pump bracket due to material failure of the fuel pump bracket, which caused shear load on the fuel pump cam eye elongating the material along the edges. However, the specific bearing failure in the Mainline pump is not explicitly mentioned in the context.
22 | WRPL | SMPL | Chaksu | Mainline pump | CM-02 | 2019 | Damage of shaft of Mainline pump | Mainline pump, Pump,Bearing, Vibration,Cavitation,Load fluctuation, Hydraulic load, Fatigue Failure,Impeller, Wear ring | Report 22 | Based on the provided context, I do not know the extent of damage to the shaft of the Mainline pump. The context mentions that the pump shaft was dismantled in three parts due to its height being more than the effective lift of the EOT crane, but it does not provide information about any damage to the shaft itself.
23 | WRPL | SMPL | Chaksu | Fire fighting engine | FFE-01 | 2022 | Breakdown of Fire fighting engine | Engine,Piston,Cylinder,Crank shaft,Lube oil,Counter weight | Report 23 | I don't know. The provided context does not mention a breakdown of a fire fighting engine. It appears to be a series of reports on engine failures, specifically the MP-2 engine at WRPL Surendranagar and MPPL Abu Road.
24 | WRPL | NIL | NIL | Instrument Protection system | Instrument Protection system | 2021 | Gap analysis study of protection system of mainline & Booster pump | Protection system, Mainline pump, Booster pump, tripping | Report 24 | I don't know. The provided context does not mention a gap analysis study of the protection system of the mainline and booster pump. It only discusses the investigation and assessment of a leakage in the seal cooling pipe of MP-08 pump and the laboratory investigation of the failed pump.
25 | SRPL | CTMPL | Aasnur | Mainline pump | Mainline pump | 2017 | High vibration on increasing flow rate of pump | Mainline pump, flow rate, Vibration, Cavitation | Report 25 | Based on the provided context, I don't know the answer to the question "High vibration on increasing flow rate of pump". The context does mention that "Misalignment and looseness also lead to increase of vibration of motor" but it does not specifically address the relationship between flow rate and vibration.
26 | SERPL | PRRPL | Sambalpur | HT DG | HT DG | 2017 | Breakdown of HT DG at Sambalpur | HT DG, Lube oil , Leakage,Lubrication | Report 26 | I don't know. The provided context does not mention the breakdown of HT DG at Sambalpur. It contains reports on the failure of MP-2 engine at WRPL Surendranagar and a brief report on the failure of a new booster pump at WRPL Viramgam, but there is no information about the breakdown of HT DG at Sambalpur.
27 | WRPL | MPPL | Aburoad | Mainline engine | MP-05 | 2017 | Crank pin modification in engine at Aburoad | Engine,Crankpin,Lube oil,OMD, Water leakage | Report 27 | I don't know. The provided context is related to the failure analysis of an MP-2 WRPL engine at Surendranagar, but it does not mention anything about crank pin modification at Aburoad.
28 | WRPL | MPPL | Rajola | Mainline engine | MP-05 | 2017 | Shaft failure of mainline pump | Mainline pump, Pump,Bearing, Vibration, Shaft sheared, Fatigue failure, Crack, Load fluctuation,Hydraulic load | Report 28 | Based on the provided context, I don't know the answer to the question "Shaft failure of mainline pump". The context provided discusses the maintenance activities and issues related to a pump (BP-01) but does not mention the mainline pump or its shaft failure.
29 | WRPL | MPPL | Rajola | Mainline pump | MP-05 | 2016 | Engine 18000hrs schedule maintenance | Engine,Piston, Gudgeon pin, cavity,Cylinder head, Connecting rod,Liner, Fuel pump | Report 29 | I don't know. The provided context does not mention anything about a 18000hrs schedule maintenance for the MP-2 engine. It does mention that the next major maintenance is due after 2039 hours, but it does not provide information about the maintenance schedule at 18000 hours.
30 | NRPL | SMPL | Rewari | Mainline pump | MP-01 | 2018 | Mainline pump failure due to strainer choking | Mainline pump, Pump,strainer, choking , unbalance | Report 30 | I don't know. The provided context does not mention anything about mainline pump failure due to strainer choking. It discusses the failure of a seal cooling pipe in a pump station due to fatigue failure, and also mentions the failure of other components such as the pump shaft and bowl, push-rod, and cylinder head, but does not mention strainer choking as a cause of failure.
31 | ERPL | PHBPL | Bolpur | Mainline pump | Mainline pump | 2018 | Mechanical seal modification at PHBPL Haldia | Mainline pump, leak, mechanical seal | Report 31 | I don't know. The provided context is about a New Booster Pump-01 seal failure at WRPL Viramgam under SMPL DBL Project, and it does not mention anything about PHBPL Haldia or mechanical seal modification at that location.
32 | NRPL | MGPL | Agra | MOV | MOV | 2023 | MOV stem bent issue | Valve, Stem, bent, material | Report 32 | I don't know. There is no mention of a "MOV stem" in the provided context.
33 | WRPL | SMPL | Rajkot | Mainline engine | Mainline engine | 2017 | Review of schedule maintenance of Allen engines New G series | Engine, Allen Engine, Schedule maintenance | Report 33 | According to the report, the review of maintenance schedule of Allen engines New G series is as follows: 1. Major maintenance overhauling is being maintained within the timelines. The next major maintenance is due after 2039 hours. 2. Lube oil consumption & specific lube oil consumption records are not maintained properly. 3. Water consumption records may be properly maintained. 4. Engine performance analysis along with combustion details, peak pressure, exhaust temperature trend, etc. to be properly maintained. 5. Some data are missing in the maintenance formats of Engine. Additionally, it is mentioned that the major components of Engines were well within the design life recommended by M/s Allen Diesels.
34 | WRPL | KSPL | Koyali | Mainline pump | Mainline pump | 2017 | Modification in KSPL Koyali pumps | Mainline pump, flow , impeller,modification | Report 34 | I don't know. The provided context does not mention any information about KSPL Koyali pumps or any modifications made to them.
35 | ERPL | PHBMPL | Haldia | Mainline pump | MP-04 | 2023 | Crack in Balancing line of Mainline Pump | Mainline pump, Balancing line, resonance, vibration, crack | Report 35 | I don't know. The provided context mentions a crack in the impeller's vein, but it does not mention a crack in the balancing line of the Mainline Pump.
36 | WRPL | SMPL | Rajkot | Mainline engine | MP-04 | 2016 | Reasons of non availability of engine and pump | Mainline pump, engine | Report 36 | Based on the provided context, I can identify the following reasons for the non-availability of the engine and pump: 1. Failure of the MP-2 Engine at WRPL Surendranagar, which led to a report on the failure. 2. Frequent failures of seals in the pumps, which required dismantling and inspection. 3. Material failure of the fuel pump bracket, which caused the roller guide to come out of its slotted position and led to the failure of the fuel pump cam eye. 4. Dismantling of the pump shaft in parts due to its height, which required locally fabricated clamps to hold the part shaft. 5. High pump bearing temperature, which led to the decision to dismantle BP-01 for major overhaul. 6. Loose condition of 2 nos. of sleeve and damaged bottom end bush, which were found upon dismantling and inspection of the pump. 7. Damage to one number of spider bushes, which required boring of all three spider bushes up to marks disappeared. 8. Need for new sleeve manufacturing and fitting interference fit. 9. Pump installation and trail taken on 23.07.2020, which took more than 110 hours as on 30.07.2020. These reasons indicate that the non-availability of the engine and pump was due to various maintenance and repair activities, including failures, dismantling, inspection, and overhaul.
37 | WRPL | MPPL | Kot | Mainline engine | MP-01 | 2021 | Turbocharger failure at Kot | Turbocharger, Lubeoil | Report 37 | Based on the provided context, the Turbocharger failure at Kot occurred due to the following reasons: 1. The compressor wheel had come in contact with the enclosure, causing damage to the wheel and its vanes. 2. The thrust collar and thrust plate had rubbed with each other, causing damage to both. 3. The whole rotor assembly had moved axially, damaging the turbine side cone. 4. The bearings of the lube oil pump were found worn out, which could have contributed to the failure. The failure occurred at a cumulative running hour of 57661 hours, and the turbocharger was dismantled on 03.02.2021.
38 | WRPL | KSPL | Sidhpur | Mainline pump | Mainline pump | 2017 | Performance review of mainline pump at KSPL Sidhpur | Mainline pump, performance, operation | Report 38 | I don't know. The provided context does not mention KSPL Sidhpur or a performance review of a mainline pump at that location. It appears to be related to WRPL Surendranagar and Viramgam, but there is no information about KSPL Sidhpur.
39 | WRPL | SMPL | Vadinar | Fire fighting engine | Fire fighting engine | 2014 | Issues in fire fighting engine | Fire fighting engine | Report 39 | Based on the provided context, I don't have enough information to answer the question about issues in a fire fighting engine. The context provided seems to be related to a report on the failure of a turbocharger in a MPPL Abu Road MP1 engine and a review of standard operating procedures with respect to MLPUs operations. There is no mention of a fire fighting engine.
40 | WRPL | MPPL | Rajola | Mainline engine | MP-06 | 2017 | Failure of cylinder liner in mainline engine | Engine, Liner,injector, cylinder, piston | Report 40 | Based on the given context, the failure of the cylinder liner in mainline engine is described in point 9 of the report. According to the report, the failure of the cylinder liner may result in water leakage and low jacket water pressure. The liner may get hit due to the movement of the crankshaft and damage at the lower end, which may interfere with the piston-connecting rod movement and result in damage to the lower end of the liner. This may lead to a sequence of events similar to those described in point 8, including the failure of big end bolts. The report also mentions that the failure of the liner may result from damage to the liner landing insert, and the reason for this could not be evidenced. The report suggests that the cylinder liner may be sent for failure/metallurgical analysis to substantiate the cause of failure. Therefore, the answer to the question is: The failure of the cylinder liner in mainline engine may result from damage to the liner landing insert, and the reason for this could not be evidenced. The cylinder liner may be sent for failure/metallurgical analysis to substantiate the cause of failure.
N/A
N/A
N/A
“are there any previous incidents related to eg. seal failure of MLPUs? If yes, share root cause analysis report along with key highlights and summary” | [9 empty] | N/A
“Search in database for all RCA reports related to bearing failure in pumps and share report” | [9 empty] | N/A
“In which year did this failure occur and at which station”? | [9 empty] | N/A
“Based on previous incident reports in database, what are the most probable causes of eg. engine failure? | [9 empty] | N/A
“we are observing higher vibration in pump, have such events resulted in any past failures in other stations?” | [9 empty] | N/A
N/A
Engines | [9 empty] | N/A
Firefighting engines | [9 empty] | N/A
Lubrications | [9 empty] | N/A
Jacket water leak | [9 empty] | N/A
Mechanical seal | [9 empty] | N/A
Turbocharger | [9 empty] | N/A
Balancing | [9 empty] | N/A
Impeller | [9 empty] | N/A
Valves | [9 empty] | N/A
Stem | [9 empty] | N/A
Fatigue failures | [9 empty] | N/A
Shaft | [9 empty] | N/A
Basket Strainer | [9 empty] | N/A
Motor | [9 empty] | N/A
Liner | [9 empty] | N/A
Piston | [9 empty] | N/A
Inlet valve | [9 empty] | N/A
Outlet valve | [9 empty] | N/A
Welding | [9 empty] | N/A
Vibration | [9 empty] | N/A
Misalignment | [9 empty] | N/A
Winding Temperature | [9 empty] | N/A
Fuel Injector | [9 empty] | N/A
Crank shaft | [9 empty] | N/A
Camshaft | [9 empty] | N/A
Cylinder | [9 empty] | N/A
Choking | [9 empty] | N/A
Coupling | [9 empty] | N/A